## BabyHuey
Source: | /Users/Tristan/GitRepos/amps/HiFi-BabyHuey/BabyHuey.sch
Date: | Tuesday, 14 December 2021 at 20:02:14
Tool: | Eeschema (5.1.12-1-10_14)
Generator: | /private/var/folders/bm/phlmfrz15c790btqh7hs97sm0000gn/T/AppTranslocation/42AB6B20-EC99-4F90-B51D-A6830F509288/d/kicad.app/Contents/SharedSupport/plugins/bom_csv_grouped_by_value_with_fp.py
Component Count: | 199
Ref | Qnty | Value | Cmp name | Footprint | Description | Vendor | Mouser number | Updated dimensions
C101, | 1 | 100n | C | Capacitor_THT:C_Rect_L9.0mm_W3.2mm_P7.50mm_MKT | Unpolarized capacitor |  | 81-RDER72J104K4K1H3B | OK, 25 high
C201, C202, | 2 | 470u 100V | C_Polarized-Device | Capacitor_THT:CP_Radial_D18.0mm_P7.50mm |  |  | 80-EST477M100AN5AA | OK, 25 high
C203, C204, | 2 | 2200u 25V | C_Polarized-Device | Capacitor_THT:CP_Radial_D16.0mm_P7.50mm |  |  | 598-228CKS025M | 12.5 x 5 x 25
C205, C210, C305, C405, | 4 | 47u 450V | C_Polarized-Device | Capacitor_THT:CP_Radial_D18.0mm_P7.50mm |  |  | 667-EEU-EE2W470S | OK, 25 high
C206, C211, C304, C306, C404, C406, | 6 | 47u 160V | C_Polarized-Device | Capacitor_THT:CP_Radial_D18.0mm_P7.50mm |  |  | 647-UPS2C470MHD1TO | 12.5 x 5 x 25
C207, C307, C407, | 3 | 47u 25V | C_Polarized-Device | Capacitor_THT:CP_Radial_D8.0mm_P5.00mm |  |  | 647-UVR1E470MDD1TD | 5 x 2.5 x 11
C208, | 1 | 10u 450V | C_Polarized-Device | Capacitor_THT:CP_Radial_D18.0mm_P7.50mm |  |  | 647-UPM2W100MHD | 16 x 7.5 x 25
C209, | 1 | 10u 160V | C_Polarized-Device | Capacitor_THT:CP_Radial_D10.0mm_P5.00mm |  |  | 75-517D106M160CC6AE3 | OK, 12.5 high
C212, | 1 | 10u 200V | C_Polarized-Device | Capacitor_THT:CP_Radial_D10.0mm_P5.00mm |  |  | 667-ECA-2DM100B | OK, 12.5 high
C301, C401, | 2 | DNP | C | Capacitor_THT:C_Disc_D5.0mm_W2.5mm_P5.00mm | Unpolarized capacitor
C302, C303, C402, C403, | 4 | 220n 630V | C | Capacitor_THT:C_Axial_L17.0mm_D6.5mm_P20.00mm_Horizontal | Unpolarized capacitor |  | 505-MKP10-.226305P22 | 8.5 x 26.5 P=22.5, h = 18.5
D101, D102, D103, D104, | 4 | SF51-B | D | Diode_THT:D_DO-201AD_P15.24mm_Horizontal | Diode |  | 583-SF51-B | OK
D201, D202, D203, D204, D205, D206, D207, D208, | 8 | UF4007 | D | Diode_THT:D_DO-41_SOD81_P7.62mm_Horizontal | Diode |  | 512-UF4007 | OK
D209, D210, D303, D304, D403, D404, | 6 | BZX79C10 | D_Zener | Diode_THT:D_DO-41_SOD81_P7.62mm_Horizontal | Zener diode |  | 512-BZX79C10 | OK
D301, D302, D401, D402, | 4 | Red | LED | LED_THT:LED_D3.0mm | Light emitting diode
HS201, HS202, | 2 | HSE-B20250-040H | Heatsink | TristanValves:HSE-B20250-040H | Heatsink
J101, J102, J103, J104, J105, J106, J108, J109, J110, J111, | 10 | Screw_Terminal_01x02 | Screw_Terminal_01x02 | TerminalBlock_Phoenix:TerminalBlock_Phoenix_PT-1,5-2-5.0-H_1x02_P5.00mm_Horizontal | Generic screw terminal, single row, 01x02, script generated (kicad-library-utils/schlib/autogen/connector/)
J107, | 1 | Conn_01x01_Female | Conn_01x01_Female | Connector_Wire:SolderWire-2.5sqmm_1x01_D2.4mm_OD3.6mm | Generic connector, single row, 01x01, script generated (kicad-library-utils/schlib/autogen/connector/)
J112, J113, | 2 | Screw_Terminal_01x06 | Screw_Terminal_01x06 | TerminalBlock_Phoenix:TerminalBlock_Phoenix_PT-1,5-6-5.0-H_1x06_P5.00mm_Horizontal | Generic screw terminal, single row, 01x06, script generated (kicad-library-utils/schlib/autogen/connector/) |  |  | https://cdn-reichelt.de/documents/datenblatt/C151/RND_205-00023_DB_EN.pdf
MH101, MH102, MH103, MH104, MH105, MH106, MH107, MH108, | 8 | MountingHole | MountingHole | MountingHole:MountingHole_3.2mm_M3 | Mounting Hole without connection
MH109, MH110, | 2 | MountingHole_Pad | MountingHole_Pad | MountingHole:MountingHole_3.2mm_M3_Pad_Via | Mounting Hole with connection
Q201, | 1 | FQPF8N60C | Q_NMOS_GDS | Package_TO_SOT_THT:TO-220-3_Vertical | N-MOSFET transistor, gate/drain/source
Q202, | 1 | FQPF7P20 | Q_PMOS_GDS | Package_TO_SOT_THT:TO-220-3_Vertical | P-MOSFET transistor, gate/drain/source
Q301, Q302, Q303, Q304, Q306, Q307, Q401, Q402, Q403, Q404, Q406, Q407, | 12 | 2n5551 | Q_NPN_EBC | Package_TO_SOT_THT:TO-92_HandSolder | NPN transistor, emitter/base/collector
Q305, Q308, Q405, Q408, | 4 | STU9HN65M2 | Q_NMOS_GDS | Package_TO_SOT_THT:TO-251-3_Vertical | N-MOSFET transistor, gate/drain/source
R101, | 1 | 10r 5W | R | Resistor_THT:R_Axial_Power_L20.0mm_W6.4mm_P25.40mm | Resistor |  | 71-RS00510R00FE73 | 25.4 x 8
R201, R202, R209, R210, R317, R318, R319, R320, R417, R418, R419, R420, | 12 | 100r | R | Resistor_THT:R_Axial_DIN0207_L6.3mm_D2.5mm_P10.16mm_Horizontal | Resistor
R203, | 1 | TBD | R | Resistor_THT:R_Axial_DIN0207_L6.3mm_D2.5mm_P10.16mm_Horizontal | Resistor
R204, R206, R314, R414, | 4 | 22k | R | Resistor_THT:R_Axial_DIN0207_L6.3mm_D2.5mm_P10.16mm_Horizontal | Resistor
R205, R207, R312, R313, R412, R413, | 6 | 1Meg | R | Resistor_THT:R_Axial_DIN0207_L6.3mm_D2.5mm_P10.16mm_Horizontal | Resistor
R208, R213, R215, | 3 | 330k | R | Resistor_THT:R_Axial_DIN0207_L6.3mm_D2.5mm_P10.16mm_Horizontal | Resistor
R211, | 1 | 22r | R | Resistor_THT:R_Axial_DIN0207_L6.3mm_D2.5mm_P10.16mm_Horizontal | Resistor
R212, | 1 | 10r | R | Resistor_THT:R_Axial_DIN0207_L6.3mm_D2.5mm_P10.16mm_Horizontal | Resistor
R214, R305, R405, | 3 | 47k | R | Resistor_THT:R_Axial_DIN0207_L6.3mm_D2.5mm_P10.16mm_Horizontal | Resistor
R301, R401, | 2 | DNP | R | Resistor_THT:R_Axial_DIN0207_L6.3mm_D2.5mm_P10.16mm_Horizontal | Resistor
R302, R402, | 2 | 680r | R | Resistor_THT:R_Axial_DIN0207_L6.3mm_D2.5mm_P10.16mm_Horizontal | Resistor
R303, R403, | 2 | 100k | R | Resistor_THT:R_Axial_DIN0207_L6.3mm_D2.5mm_P10.16mm_Horizontal | Resistor
R304, R404, | 2 | 470r | R | Resistor_THT:R_Axial_DIN0207_L6.3mm_D2.5mm_P10.16mm_Horizontal | Resistor
R306, R307, R310, R311, R326, R327, R406, R407, R410, R411, R426, R427, | 12 | 1k | R | Resistor_THT:R_Axial_DIN0207_L6.3mm_D2.5mm_P10.16mm_Horizontal | Resistor
R308, R309, R408, R409, | 4 | 220k 2W | R | Resistor_THT:R_Axial_DIN0414_L11.9mm_D4.5mm_P15.24mm_Horizontal | Resistor
R315, R316, R415, R416, | 4 | 220k | R | Resistor_THT:R_Axial_DIN0207_L6.3mm_D2.5mm_P10.16mm_Horizontal | Resistor
R321, R322, R421, R422, | 4 | 390r | R | Resistor_THT:R_Axial_DIN0207_L6.3mm_D2.5mm_P10.16mm_Horizontal | Resistor
R323, R423, | 2 | 39k 2W | R | Resistor_THT:R_Axial_DIN0414_L11.9mm_D4.5mm_P15.24mm_Horizontal | Resistor
R324, R325, R424, R425, | 4 | 47k 2W | R | Resistor_THT:R_Axial_DIN0414_L11.9mm_D4.5mm_P15.24mm_Horizontal | Resistor
R328, R329, R428, R429, | 4 | 10r 1% | R | Resistor_THT:R_Axial_DIN0207_L6.3mm_D2.5mm_P10.16mm_Horizontal | Resistor
R330, R331, R430, R431, | 4 | 1k 2W | R | Resistor_THT:R_Axial_DIN0414_L11.9mm_D4.5mm_P15.24mm_Horizontal | Resistor
R332, R333, R432, R433, | 4 | 270r | R | Resistor_THT:R_Axial_DIN0414_L11.9mm_D4.5mm_P15.24mm_Horizontal | Resistor
R334, R434, | 2 | 10r 2W | R | Resistor_THT:R_Axial_DIN0414_L11.9mm_D4.5mm_P15.24mm_Horizontal | Resistor |  | 71-G00310R00FE7080 | OK
RV301, RV401, | 2 | 470r | R_Potentiometer_Trim-Device | Potentiometer_THT:Potentiometer_Bourns_3339P_Vertical
RV302, RV303, RV402, RV403, | 4 | 50k | R_Potentiometer_Trim-Device | Potentiometer_THT:Potentiometer_Bourns_3339P_Vertical
TH201, | 1 | CL140 | Thermistor_NTC | Varistor:RV_Disc_D12mm_W4.8mm_P7.5mm | Temperature dependent resistor, negative temperature coefficient
TP301, TP302, TP303, TP304, TP305, TP401, TP402, TP403, TP404, TP405, | 10 | TestPoint | TestPoint | TestPoint:TestPoint_Keystone_5005-5009_Compact | test point
U301, U401, | 2 | ECC83 | ECC83 | TristanValves:VALVE-ECC-83-1-TC | double triode
U302, U303, U402, U403, | 4 | EL34 | EL34 | TristanValves:Octal | pentode, 25W

## BabyHuey (2)
Source: | /Users/Tristan/GitRepos/amps/HiFi-BabyHuey/BabyHuey.kicad_sch
Date: | Wednesday, 29 December 2021 at 20:12:28
Tool: | Eeschema (6.0.0-0)
Generator: | /Applications/KiCad/KiCad.app/Contents/SharedSupport/plugins/bom_csv_grouped_by_value_with_fp.py
Component Count: | 200
Ref | Qnty | Value | Cmp name | Footprint | Description | Vendor
C101, | 1 | 100n | C | Capacitor_THT:C_Rect_L9.0mm_W3.2mm_P7.50mm_MKT | Unpolarized capacitor
C201, C202, | 2 | 470u 100V | C_Polarized | Capacitor_THT:CP_Radial_D18.0mm_P7.50mm | Polarized capacitor
C203, C204, | 2 | 2200u 25V | C_Polarized | Capacitor_THT:CP_Radial_D12.5mm_P5.00mm | Polarized capacitor
C205, C210, C307, C407, | 4 | 47u 450V | C_Polarized | Capacitor_THT:CP_Radial_D18.0mm_P7.50mm | Polarized capacitor
C206, C211, C304, C305, C404, C405, | 6 | 47u 160V | C_Polarized | Capacitor_THT:CP_Radial_D12.5mm_P5.00mm | Polarized capacitor
C207, C306, C406, | 3 | 47u 25V | C_Polarized | Capacitor_THT:CP_Radial_D5.0mm_P2.50mm | Polarized capacitor
C208, | 1 | 10u 450V | C_Polarized | Capacitor_THT:CP_Radial_D16.0mm_P7.50mm | Polarized capacitor
C209, | 1 | 10u 160V | C_Polarized | Capacitor_THT:CP_Radial_D10.0mm_P5.00mm | Polarized capacitor
C212, | 1 | 10u 200V | C_Polarized | Capacitor_THT:CP_Radial_D10.0mm_P5.00mm | Polarized capacitor
C301, C401, | 2 | DNP | C | Capacitor_THT:C_Disc_D5.0mm_W2.5mm_P5.00mm | Unpolarized capacitor
C302, C303, C402, C403, | 4 | 220n 630V | C | Capacitor_THT:C_Rect_L26.5mm_W8.5mm_P22.50mm_MKS4 | Unpolarized capacitor
D101, D102, D103, D104, | 4 | SF51-B | D | Diode_THT:D_DO-201AD_P15.24mm_Horizontal | Diode
D201, D202, D203, D204, D205, D206, D207, D208, | 8 | UF4007 | D | Diode_THT:D_DO-41_SOD81_P7.62mm_Horizontal | Diode
D209, D210, D303, D304, D403, D404, | 6 | BZX79C10 | D_Zener | Diode_THT:D_DO-35_SOD27_P7.62mm_Horizontal | Zener diode
D301, D302, D401, D402, | 4 | Red | LED | LED_THT:LED_D3.0mm | Light emitting diode
HS201, HS202, | 2 | HSE-B20250-040H | Heatsink | TristanValves:HSE-B20250-040H | Heatsink
J101, J102, J103, J104, J105, J106, J108, J109, J110, J111, | 10 | Screw_Terminal_01x02 | Screw_Terminal_01x02 | TerminalBlock_Phoenix:TerminalBlock_Phoenix_PT-1,5-2-5.0-H_1x02_P5.00mm_Horizontal | Generic screw terminal, single row, 01x02, script generated (kicad-library-utils/schlib/autogen/connector/)
J107, | 1 | Conn_01x01_Female | Conn_01x01_Female | Connector_Wire:SolderWire-2.5sqmm_1x01_D2.4mm_OD3.6mm | Generic connector, single row, 01x01, script generated (kicad-library-utils/schlib/autogen/connector/)
J112, J113, | 2 | Screw_Terminal_01x06 | Screw_Terminal_01x06 | TerminalBlock_Phoenix:TerminalBlock_Phoenix_PT-1,5-6-5.0-H_1x06_P5.00mm_Horizontal | Generic screw terminal, single row, 01x06, script generated (kicad-library-utils/schlib/autogen/connector/)
MH101, MH102, MH103, MH104, MH105, MH106, MH107, MH108, | 8 | MountingHole | MountingHole | MountingHole:MountingHole_3.2mm_M3 | Mounting Hole without connection
MH109, MH110, | 2 | MountingHole_Pad | MountingHole_Pad | MountingHole:MountingHole_3.2mm_M3_Pad_Via | Mounting Hole with connection
Q201, | 1 | FQPF8N60C | Q_NMOS_GDS | Package_TO_SOT_THT:TO-220-3_Vertical | N-MOSFET transistor, gate/drain/source
Q202, | 1 | FQPF7P20 | Q_PMOS_GDS | Package_TO_SOT_THT:TO-220-3_Vertical | P-MOSFET transistor, gate/drain/source
Q301, Q302, Q303, Q304, Q306, Q307, Q401, Q402, Q403, Q404, Q406, Q407, | 12 | 2n5551 | Q_NPN_EBC | Package_TO_SOT_THT:TO-92_HandSolder | NPN transistor, emitter/base/collector
Q305, Q308, Q405, Q408, | 4 | STU9HN65M2 | Q_NMOS_GDS | Package_TO_SOT_THT:TO-251-3_Vertical | N-MOSFET transistor, gate/drain/source
R101, | 1 | 10r 5W | R | Resistor_THT:R_Axial_Power_L25.0mm_W9.0mm_P30.48mm | Resistor
R201, R202, R208, R209, R317, R318, R319, R320, R417, R418, R419, R420, | 12 | 100r | R | Resistor_THT:R_Axial_DIN0207_L6.3mm_D2.5mm_P10.16mm_Horizontal | Resistor
R203, R205, R314, R414, | 4 | 22k | R | Resistor_THT:R_Axial_DIN0207_L6.3mm_D2.5mm_P10.16mm_Horizontal | Resistor
R204, R206, R312, R313, R412, R413, | 6 | 1Meg | R | Resistor_THT:R_Axial_DIN0207_L6.3mm_D2.5mm_P10.16mm_Horizontal | Resistor
R207, R212, R214, | 3 | 330k | R | Resistor_THT:R_Axial_DIN0207_L6.3mm_D2.5mm_P10.16mm_Horizontal | Resistor
R210, | 1 | 22r | R | Resistor_THT:R_Axial_DIN0207_L6.3mm_D2.5mm_P10.16mm_Horizontal | Resistor
R211, | 1 | 10r | R | Resistor_THT:R_Axial_DIN0207_L6.3mm_D2.5mm_P10.16mm_Horizontal | Resistor
R213, R305, R405, | 3 | 47k | R | Resistor_THT:R_Axial_DIN0207_L6.3mm_D2.5mm_P10.16mm_Horizontal | Resistor
R215, | 1 | TBD | R | Resistor_THT:R_Axial_DIN0207_L6.3mm_D2.5mm_P10.16mm_Horizontal | Resistor
R301, R401, | 2 | DNP | R | Resistor_THT:R_Axial_DIN0207_L6.3mm_D2.5mm_P10.16mm_Horizontal | Resistor
R302, R402, | 2 | 680r | R | Resistor_THT:R_Axial_DIN0207_L6.3mm_D2.5mm_P10.16mm_Horizontal | Resistor
R303, R403, | 2 | 100k | R | Resistor_THT:R_Axial_DIN0207_L6.3mm_D2.5mm_P10.16mm_Horizontal | Resistor
R304, R404, | 2 | 470r | R | Resistor_THT:R_Axial_DIN0207_L6.3mm_D2.5mm_P10.16mm_Horizontal | Resistor
R306, R307, R310, R311, R326, R327, R406, R407, R410, R411, R426, R427, | 12 | 1k | R | Resistor_THT:R_Axial_DIN0207_L6.3mm_D2.5mm_P10.16mm_Horizontal | Resistor
R308, R309, R408, R409, | 4 | 220k 2W | R | Resistor_THT:R_Axial_DIN0414_L11.9mm_D4.5mm_P15.24mm_Horizontal | Resistor
R315, R316, R415, R416, | 4 | 220k | R | Resistor_THT:R_Axial_DIN0207_L6.3mm_D2.5mm_P10.16mm_Horizontal | Resistor
R321, R322, R421, R422, | 4 | 390r | R | Resistor_THT:R_Axial_DIN0207_L6.3mm_D2.5mm_P10.16mm_Horizontal | Resistor
R323, R423, | 2 | 39k 2W | R | Resistor_THT:R_Axial_DIN0414_L11.9mm_D4.5mm_P15.24mm_Horizontal | Resistor
R324, R325, R424, R425, | 4 | 47k 2W | R | Resistor_THT:R_Axial_DIN0414_L11.9mm_D4.5mm_P15.24mm_Horizontal | Resistor
R328, R329, R428, R429, | 4 | 10r 1% | R | Resistor_THT:R_Axial_DIN0207_L6.3mm_D2.5mm_P10.16mm_Horizontal | Resistor
R330, R331, R430, R431, | 4 | 1k 2W | R | Resistor_THT:R_Axial_DIN0414_L11.9mm_D4.5mm_P15.24mm_Horizontal | Resistor
R332, R333, R432, R433, | 4 | 270r | R | Resistor_THT:R_Axial_DIN0207_L6.3mm_D2.5mm_P10.16mm_Horizontal | Resistor
R334, R434, | 2 | 10r 2W | R | Resistor_THT:R_Axial_DIN0414_L11.9mm_D4.5mm_P15.24mm_Horizontal | Resistor
RV201, RV302, RV303, RV402, RV403, | 5 | 50k | R_Potentiometer_Trim | Potentiometer_THT:Potentiometer_Bourns_3339P_Vertical | Trim-potentiometer
RV301, RV401, | 2 | 470r | R_Potentiometer_Trim | Potentiometer_THT:Potentiometer_Bourns_3339P_Vertical | Trim-potentiometer
TH201, | 1 | CL140 | Thermistor_NTC | Varistor:RV_Disc_D12mm_W4.8mm_P7.5mm | Temperature dependent resistor, negative temperature coefficient
TP301, TP302, TP303, TP304, TP305, TP401, TP402, TP403, TP404, TP405, | 10 | TestPoint | TestPoint | TestPoint:TestPoint_Keystone_5005-5009_Compact | test point
U301, U401, | 2 | ECC83 | ECC83 | TristanValves:VALVE-ECC-83-1-TC | double triode
U302, U303, U402, U403, | 4 | EL34 | EL34 | TristanValves:Octal | pentode, 25W